## Per-Unit Base Values
Voltage Level | Vbase (kV) | Sbase (MVA) | Zbase (Ω) | Ibase (A) | Notes
Utility | 69 | 10 | 476.1 | 83.674 | Substation incoming, 5000 MVA fault level
Substation Bus | 13.8 | 10 | 19.044 | 418.3698 | T1 secondary, also feeder source side
Feeder Bridge | 4.16 | 10 | 1.7306 | 1387.8612 | IEEE 13-bus nominal voltage, bridge transformer secondary
MCC Utilization | 0.48 | 10 | 0.02304 | 12028.1306 | Substation 480V distribution
Lighting/Office | 0.208 | 10 | 0.0043264 | 27757.2245 | Substation 208V distribution